## @Schema
Metadata | Value | Unit | Priority | Ontology link | Comment
Cell identification
Cell type | ElectrolyticCell | No Unit | required | NotOntologize | REQUIRED FIELD, CANNOT BE CHANGED
Cell ID | Empa__ecid_000001 | No Unit | required | NotOntologize | REQUIRED FIELD, CANNOT BE CHANGED
Date of cell assembly | 01/05/2026 | No Unit | required | NotOntologize | REQUIRED FIELD, CANNOT BE CHANGED
Institution/company | Empa | No Unit | required | NotOntologize | REQUIRED FIELD, CANNOT BE CHANGED
Scientist/technician/operator | Corsin Battaglia | No Unit | required | NotOntologize | REQUIRED FIELD, CANNOT BE CHANGED
Schema name | ElectrolysisCellSchema | No Unit | required | Comment
Schema version | 0.1 | No Unit | required | Comment
Project | ETHB PREMISE/NCCR Catalysis | No Unit | recommended | Comment
Assembled manually or by robot | manually | No Unit | recommended | Comment
Working electrode
Working electrode type | GasDiffusionElectrode | No Unit | required | hasNegativeElectrode
Working electrode substrate type | ElectrospunMesh | No Unit | required | hasNegativeElectrode-hasSubstrate
Working electrode substrate material | PolyvinylideneFluoride | No Unit | required | hasNegativeElectrode-hasSubstrate
Working electrode substrate thickness | 280 | um | recommended | hasNegativeElectrode-hasSubstrate-hasMeasuredProperty-Thickness
Working electrode coating active material type | Electrocatalyst | No Unit | required | hasNegativeElectrode-hasCoating-hasActiveMaterial
Working electrode coating active material | Copper | No Unit | required | hasNegativeElectrode-hasCoating-hasActiveMaterial
Working electrode coating active material mass loading | 0.5 | mg/cm2 | required | hasNegativeElectrode-hasCoating-hasActiveMaterial-hasMeasuredProperty-MassLoading
Working electrode coating active material mass fraction | 90 | % | required | hasNegativeElectrode-hasCoating-hasActiveMaterial-hasMeasuredProperty-MassFraction
Working electrode coating binder material | PolyvinylideneFluoride | No Unit | required | hasNegativeElectrode-hasCoating-hasBinder
Working electrode coating binder mass fraction | 6 | % | required | hasNegativeElectrode-hasCoating-hasBinder-hasMeasuredProperty-MassFraction
Working electrode coating electrolyte type | IonomerCompound | No Unit | required | hasNegativeElectrode-hasCoating-hasElectrolyte
Working electrode coating electrolyte material A | PolytetrafluoroEthylene | No Unit | required | hasNegativeElectrode-hasCoating-hasElectrolyte-hasConstituentA
Working electrode coating electrolyte massfraction A | 2 | % | required | hasNegativeElectrode-hasCoating-hasElectrolyte-hasConstituentA-hasMeasuredProperty-MassFraction
Working electrode coating electrolyte material B | PerfluoroSulfonicAcid | No Unit | required | hasNegativeElectrode-hasCoating-hasElectrolyte-hasConstituentB
Working electrode coating electrolyte massfraction B | 2 | % | required | hasNegativeElectrode-hasCoating-hasElectrolyte-hasConstituentB-hasMeasuredProperty-MassFraction
Working electrode coating thickness | 0.5 | um | recommended | hasNegativeElectrode-hasCoating-hasMeasuredProperty-Thickness
Working electrode optional microstructral/physical parameters
Working electrode substrate porosity | 35 | % | optional | hasNegativeElectrode-hasSubstrate-hasMeasuredProperty-Porosity
Working electrode substrate tortuosity | 2.5 | unitless | optional | hasNegativeElectrode-hasSubstrate-hasMeasuredProperty-Tortuosity
Working electrode coating active material particle size (leave blanc for films) |  | nm | optional | hasNegativeElectrode-hasCoating-hasActiveMaterial-hasMeasuredProperty-D50ParticleSize
Working electrode optional component manufacturer information
Working electrode manufacturer | Empa | No Unit | optional | hasNegativeElectrode-schema:manufacturer
Working electrode manufacturer product ID | 15p_Cu | No Unit | optional | hasNegativeElectrode-schema:productID
Working electrode substrate manufacturer | Sigracet | No Unit | optional | hasNegativeElectrode-hasSubstrate-schema:manufacturer
Working electrode substrate product ID | 38AA | No Unit | optional | hasNegativeElectrode-hasSubstrate-schema:productID
Working electrode coating binder manufacturer | Arkema | No Unit | optional | hasNegativeElectrode-hasCoating-hasBinder-schema:manufacturer
Working electrode coating binder product ID | Kynar 500 | No Unit | optional | hasNegativeElectrode-hasCoating-hasBinder-schema:productID
Working electrode coating electrolyte manufacturer | Chemours | No Unit | optional | hasNegativeElectrode-hasCoating-hasElectrolyte-schema:manufacturer
Working electrode coating electrolyte manufacturer product ID | Nafion D502CS | No Unit | optional | hasNegativeElectrode-hasCoating-hasElectrolyte-schema:productID
Counter electrode
Counter electrode type | ImmersionElectrode | No Unit | required | hasPositiveElectrode
Counter electrode substrate type | PerforatedFoil | No Unit | required | hasPositiveElectrode-hasSubstrate
Counter electrode substrate material | Titanium | No Unit | required | hasPositiveElectrode-hasSubstrate
Counter electrode substrate thickness | 20 | um | recommended | hasPositiveElectrode-hasSubstrate-hasMeasuredProperty-Thickness
Counter electrode coating active material | Electrocatalyst | No Unit | required | hasPositiveElectrode-hasCoating-hasActiveMaterial
Counter electrode coating active material | IridiumIIIOxide | No Unit | required | hasPositiveElectrode-hasCoating-hasActiveMaterial
Counter electrode coating thickness | 0.5 | um | recommended | hasPositiveElectrode-hasCoating-hasMeasuredProperty-Thickness
Counter electrode optional microstructural/physical parameters
Counter electrode substrate porosity | 50 | % | optional | hasPositiveElectrode-hasSubstrate-hasMeasuredProperty-Porosity
Counter electrode substrate tortuosity | 0 | No Unit | optional | hasPositiveElectrode-hasSubstrate-hasMeasuredProperty-Tortuosity
Counter electrode coating active material mean particle size (leave blanc for films) |  | um | optional | hasPositiveElectrode-hasCoating-hasActiveMaterial-hasMeasuredProperty-D50ParticleSize
Counter electrode optional component manufacturer information
Counter electrode manufacturer | Empa | No Unit | optional | hasPositiveElectrode-schema:manufacturer
Counter electrode manufacturer product ID | 18x_Ti | No Unit | optional | hasPositiveElectrode-schema:productID
Counter electrode substrate manufacturer | GoodFellows | No Unit | optional | hasPositiveElectrode-hasSubstrate-schema:manufacturer
Counter electrode substrate manufacturer product ID | 1000214960 | No Unit | optional | hasPositiveElectrode-hasSubstrate-schema:productID
Counter electrode coating active material manufacturer | AJA International | No Unit | optional | hasPositiveElectrode-hasCoating-hasActiveMaterial-schema:manufacturer
Counter electrode coating active material manufacturer product ID |  | No Unit | optional | hasPositiveElectrode-hasCoating-hasActiveMaterial-schema:productID
Working electrode gas supply
Working electrode gas A | CarbonDioxide | No Unit | required | hasNegativeElectrode-hasGasFlow-hasConstituentA
Working electrode gas A volume fraction | 10 | % | required | hasNegativeElectrode-hasGasFlow-hasConstituentA-MeasuredProperty-VolumeFraction
Working electrode gas B | Argon | No Unit | required | hasNegativeElectrode-hasGasFlow-hasConstituentB
Working electrode gas B volume fraction | 90 | % | required | hasNegativeElectrode-hasGasFlow-hasConstituentB-MeasuredProperty-VolumeFraction
Working electrode gas flow rate | 5 | mL/min | required | hasNegativeElectrode-hasGasFlow-hasMeasuredProperty-VolumeFlowRate
Working electrode gas pressure | 1 | mbar | required | hasNegativeElectrode-hasGasFlow-hasMeasuredProperty-Pressure
Catholyte
Catholyte solvent A | Water | No Unit | required | hasCatholyte-hasSolvent-hasConstituentA
Catholyte solvent A volume fraction | 100 | % | required | hasCatholyte-hasSolvent-hasConstituentA-hasMeasuredProperty-VolumeFraction
Catholyte solvent B | SulfuricAcid | No Unit | recommanded | hasCatholyte-hasSolvent-hasConstituentB
Catholyte solvent B volume fraction | 0 | % | recommanded | hasCatholyte-hasSolvent-hasConstituentB-hasMeasuredProperty-VolumeFraction
Catholyte solute A | PotassiumChloride | No Unit | required | hasCatholyte-hasSolute-hasConstituentA
Catholyte solute A molarity | 1 | mol/L | required | hasCatholyte-hasSolute-hasConstituentA-hasMeasuredProperty-AmountConcentration
Catholyte solute B |  | No Unit | optional | hasCatholyte-hasSolute-hasConstituentB
Catholyte solute B molarity |  | mol/L | optional | hasCatholyte-hasSolute-hasConstituentB-hasMeasuredProperty-AmountConcentration
Catholyte volume | 100 | mL | optional | hasCatholyte-hasMeasuredProperty-Volume
Catholyte volume flow rate | 5 | mL/min | optional | hasCatholyte-hasMeasuredProperty-VolumeFlowRate
Catholyte pressure | 1 | mbar | optional | hasCatholyte-hasMeasuredProperty-Pressure
Catholyte optional physical parameters
Catholyte conductivity | 8 | mS/cm | optional | hasCatholyte-hasMeasuredProperty-ElectrolyticConductivity
Catholyte pH | 4.5 | unitless | optional | hasCatholyte-hasMeasuredProperty-pH
Catholyte density | 1.3 | g/cm3 | optional | hasCatholyte-hasMeasuredProperty-Density
Catholyte temperature | 25 | °C | optional | hasCatholyte-hasMeasuredProperty-CelsiusTemperature
Catholyte optional component manufacturer information
Catholyte manufacturer |  | No Unit | optional | hasCatholyte-schema:manufacturer
Catholyte manufacturer product ID |  | No Unit | optional | hasCatholyte-schema:productID
Catholyte solvent A manufacturer |  | No Unit | optional | hasCatholyte-hasSolventA-schema:manufacturer
Catholyte solvent A manufacturer product ID |  | No Unit | optional | hasCatholyte-hasSolventA-schema:productID
Catholyte solvent B manufacturer |  | No Unit | optional | hasCatholyte-hasSolventB-schema:manufacturer
Catholyte solvent B manufacturer product ID |  | No Unit | optional | hasCatholyte-hasSolventB-schema:productID
Catholyte solute A manufacturer |  | No Unit | optional | hasCatholyte-hasSoluteA-schema:manufacturer
Catholyte solute A manufacturer productD |  | No Unit | optional | hasCatholyte-hasSoluteA-schema:productID
Catholyte solute B manufacturer |  | No Unit | optional | hasCatholyte-hasSoluteA-schema:manufacturer
Catholyte solute B manufacturer product ID |  | No Unit | optional | hasCatholyte-hasSoluteA-schema:productID
Counter electrode gas supply
Counter electrode gas A |  | No Unit | optional | hasPositiveElectrode-hasGasFlow-hasConstituentA
Counter electrode gas A volume fraction |  | % | optional | hasPositiveElectrode-hasGasFlow-hasConstituentA-MeasuredProperty-VolumeFraction
Counter electrode gas B |  | No Unit | optional | hasPositiveElectrode-hasGasFlow-hasConstituentB
Counter electrode gas B volume fraction |  | % | optional | hasPositiveElectrode-hasGasFlow-hasConstituentB-MeasuredProperty-VolumeFraction
Counter electrode gas flow rate |  | mL/min | optional | hasPositiveElectrode-hasGasFlow-hasMeasuredProperty-VolumeFlowRate
Counter electrode gas pressure |  | mbar | optional | hasPositiveElectrode-hasGasFlow-hasMeasuredProperty-Pressure
Anolyte
Anolyte solvent A | Water | No Unit | required | hasAnolyte-hasSolvent-hasConstituentA
Anolyte solvent A volume fraction | 100 | % | required | hasAnolyte-hasSolvent-hasConstituentA-hasMeasuredProperty-VolumeFraction
Anolyte solvent B | SulfuricAcid | No Unit | recommanded | hasAnolyte-hasSolvent-hasConstituentB
Anolyte solvent B volume fraction | 0 | % | recommanded | hasAnolyte-hasSolvent-hasConstituentB-hasMeasuredProperty-VolumeFraction
Anolyte solute A | PotassiumChloride | No Unit | required | hasAnolyte-hasSolute-hasConstituentA
Anolyte solute A molarity | 1 | mol/L | required | hasAnolyte-hasSolute-hasConstituentA-hasMeasuredProperty-AmountConcentration
Anolyte solute B |  | No Unit | optional | hasAnolyte-hasSolute-hasConstituentB
Anolyte solute B molarity |  | mol/L | optional | hasAnolyte-hasSolute-hasConstituentB-hasMeasuredProperty-AmountConcentration
Anolyte volume | 100 | mL | optional | hasAnolyte-hasMeasuredProperty-Volume
Anolyte volume flow rate | 5 | mL/min | optional | hasAnolyte-hasMeasuredProperty-VolumeFlowRate
Anolyte pressure | 1 | mbar | optional | hasAnolyte-hasMeasuredProperty-Pressure
Anolyte optional physical parameters
Anolyte conductivity | 8 | mS/cm | optional | hasAnolyte-hasMeasuredProperty-ElectrolyticConductivity
Anolyte pH | 4.5 | No Unit | optional | hasAnolyte-hasMeasuredProperty-pH
Anolyte density | 1.3 | g/cm3 | optional | hasAnolyte-hasMeasuredProperty-Density
Anolyte temperature | 25 | °C | optional | hasAnolyte-hasMeasuredProperty-CelsiusTemperature
Anolyte optional component manufacturer information
Anolyte manufacturer |  | No Unit | optional | hasAnolyte-schema:manufacturer
Anolyte manufacturer product ID |  | No Unit | optional | hasAnolyte-schema:productID
Anolyte solvent A manufacturer |  | No Unit | optional | hasAnolyte-hasSolvent-schema:manufacturer
Anolyte solvent A manufacturer product ID |  | No Unit | optional | hasAnolyte-hasSolvent-schema:productID
Anolyte solvent B manufacturer |  | No Unit | optional | hasAnolyte-hasSolvent-schema:manufacturer
Anolyte solvent B manufacturer product ID |  | No Unit | optional | hasAnolyte-hasSolvent-schema:productID
Anolyte solute A manufacturer |  | No Unit | optional | hasAnolyte-hasSolute-schema:manufacturer
Anolyte solute A manufacturer productD |  | No Unit | optional | hasAnolyte-hasSolute-schema:productID
Anolyte solute B manufacturer |  | No Unit | optional | hasAnolyte-hasSolute-schema:manufacturer
Anolyte solute B manufacturer product ID |  | No Unit | optional | hasAnolyte-hasSolute-schema:productID
Membrane
Membrane type | IonExchangeMembrane | No Unit | required | hasSeparator
Membrane type (BilayerMembrane or leave blanc) | BilayerMembrane | No Unit | optional | hasSeparator
Membrane A type (facing catholyte) | CationExchangeMembrane | No Unit | required | hasSeparator-hasElectrolyteA
Membrane A material A (facing catholyte) | PolytetrafluoroEthylene | No Unit | required | hasSeparator-hasElectrolyteA-hasConstituentA
Membrane A material B (facing catholyte) | PerfluoroSulfonicAcid | No Unit | required | hasSeparator-hasElectrolyteA-hasConstituentB
Membrane A thickness (facing catholyte) | 500 | um | recommended | hasSeparator-hasElectrolyteA-hasMeasuredProperty-Thickness
Membrane B type (facing anolyte) | AnionExchangeMembrane | No Unit | optional | hasSeparator-hasElectrolyteB
Membrane B material A (facing anolyte) | PerfluoroSulfonicAcid | No Unit | optional | hasSeparator-hasElectrolyteB-hasConstituentA
Membrane B material B (facing anolyte) | Immidazolium | No Unit | optional | hasSeparator-hasElectrolyteB-hasConstituentB
Membrane B thickness (facing anolyte) | 500 | um | optional | hasSeparator-hasElectrolyteB-hasMeasuredProperty-Thickness
Membrane optional physical parameters
Membrane A area specific conductivity | 8 | mS cm2 | optional | hasSeparator-hasElectrolyteA-hasMeasuredProperty-ElectrolyticConductivity
Membrane B area specific conductivity | 8 | mS cm2 | optional | hasSeparator-hasElectrolyteB-hasMeasuredProperty-ElectrolyticConductivity
Membrane optional component manufacturer information
Membrane A manufacturer | Chemours | No Unit | optional | hasSeparator-hasElectrolyteA-schema:manufacturer
Membrane A manufacturer product ID | Nafion D502CS | No Unit | optional | hasSeparator-hasElectrolyteA-schema:productID
Membrane B manufacturer | Dioxide Materials | No Unit | optional | hasSeparator-hasElectrolyteB-schema:manufacturer
Membrane B manufacturer product ID | Sustantion X37-50 | No Unit | optional | hasSeparator-hasElectrolyteB-schema:productID
Cell assembly
Cell case type (FlowCell or leave blanc) | FlowCell | No Unit | required | hasCase
Cell case type (FlowField or leave blanc) | FlowField | No Unit | required | hasCase
Working electrode projected area | 4 | cm2 | required | hasNegativeElectrode-hasMeasuredProperty-Area
Catholyte compartment width (positive electrode to membrane gap) | 1 | mm | required | hasComponentB-type¦CatholyteCompartment-hasMeasuredProperty-Width
Catholyte compartment volume | 100 | mL | required | hasComponentB-type¦CatholyteCompartment-hasMeasuredProperty-Volume
Reference electrode in catholyte compartment | SilverChlorideElectrode | No Unit | optional | hasComponentB-type¦CatholyteCompartment-hasReferenceElectrode
Catholyte tank volume | 500 | mL | required | hasComponentC-type¦CatholyteTank-hasMeasuredProperty-Volume
Counter electrode projected area | 4 | cm2 | required | hasPositiveElectrode-hasMeasuredProperty-Area
Anolyte compartment width (negative electrode to membrane gap) | 1 | mm | required | hasComponentD-type¦AnolyteCompartment-hasMeasuredProperty-Width
Anolyte compartment volume | 100 | mL | required | hasComponentD-type¦AnolyteCompartment-hasMeasuredProperty-Volume
Reference electrode in anolyte compartment |  | No Unit | optional | hasComponentD-type¦AnolyteCompartment-hasReferenceElectrode
Anolyte tank volume | 500 | mL | required | hasComponentE-type¦AnolyteTank-hasMeasuredProperty-Volume
Membrane projected area | 4 | cm2 | optional | hasSeparator-hasMeasuredProperty-Area
Cell optional component supplier information
Cell case manufacturer | Fuel Cell Store | No Unit | optional | hasCase-schema:manufacturer
Cell case manufacturer product ID |  | No Unit | optional | hasCase-schema:productID
Note on A1: [Threaded comment] Your version of Excel allows you to read this threaded comment; however, any edits to it will get removed if the file is opened in a newer version of Excel. Learn more: https://go.microsoft.com/fwlink/?linkid=870924 Comment: Ref electrode
Note on B3: [Threaded comment] Your version of Excel allows you to read this threaded comment; however, any edits to it will get removed if the file is opened in a newer version of Excel. Learn more: https://go.microsoft.com/fwlink/?linkid=870924 Comment: Cell hasComponent Compartment
Note on A9: [Threaded comment] Your version of Excel allows you to read this threaded comment; however, any edits to it will get removed if the file is opened in a newer version of Excel. Learn more: https://go.microsoft.com/fwlink/?linkid=870924 Comment: Cell schema version

## @Context
Item | Key
schema | https://schema.org
emmo | https://w3id.org/emmo#
echem | https://w3id.org/emmo/domain/electrochemistry#
battery | https://w3id.org/emmo/domain/battery#
chemical | https://w3id.org/emmo/domain/chemical-substance/context
unit | https://qudt.org/vocab/unit/
rdfs | https://www.w3.org/TR/rdf-schema/#ch_comment

## @Predicates
Item | Key
hasActiveMaterial
hasBinder | Binder
hasCase
hasCoating | ElectrodeCoating
hasConductiveAdditive | ConductiveAdditive
hasCurrentCollector | CurrentCollector
hasElectrolyte
hasNegativeElectrode | Electrode
hasPositiveElectrode | Electrode
hasSeparator | Separator
hasSolute | Solute
hasSolvent | Solvent
hasConstituent
hasInput
hasProperty
hasWaveSpring
hasSpacer
hasMeasuredProperty
hasOutput
hasReferenceElectrode | ReferenceElectrode
hasSubstrate | Substrate
hasCatalyst | Electrocatalyst
hasWorkingElectrode | WorkingElectrode
hasCounterElectrode | CounterElectrode

## @Classes
Item | ID | Note
Aluminium |  | If the item is listed here without unique ID (e.g. R2032), this means the item is already ontologized in BattInFo ontology. No unique is required.
Copper
LithiumNickleCobaltManganeseOxide |  | https://pubchem.ncbi.nlm.nih.gov/substance/485083898
Graphite
PolyvinylideneFluoride
CarbonBlack
EthyleneCarbonate
EthylMethylCaronate
LithiumHexafluorophosphate
VinyleneCarbonate
LithiumBisfluorosulfonylimide
TrisTrimethylsilyPhosphite
Polyolefin
Empa | https://www.wikidata.org/wiki/Q683116
Customcells | https://www.wikidata.org/wiki/Q120784603
Solvionic | https://www.wikidata.org/wiki/Q30285492
Celgard | https://www.wikidata.org/wiki/Q122199856
Hosen
Goodfellow | https://www.wikidata.org/wiki/Q21449964
Corsin Battaglia | https://orcid.org/0000-0002-5003-1134
Nukorn Plainpan | https://orcid.org/0009-0002-6447-8057
Graham Kimbell | https://orcid.org/0000-0001-9610-3589
R2032
ElectrochemicalHalfCell
Li
CarbonBlack
StainlessSteel
Polypropylene
EthylMethylCarbonate
Lithium
ElectrochemicalCell
CarbonPaper
GasDiffusionElectrode
ElectrospunMesh
WovenMesh
PerforatedFoil
ExpandedMesh
Electrocatalyst
Substrate
Coating
PolytetrafluoroEthylene
PerfluoroSulfonicAcid
IonomerCompound
IonExchangeMembrane
BilayerMembrane
CationExchangeMembrane
AnionExchangeMembrane
PolyetherEtherKetone
Area
Width
Titanium
Tortuosity
IridiumIIIOxide
SilverChlorideElectrode
SulfuricAcid
PotassiumChloride
Immidazolium
Water

## @Units
Item | Key
mm | unit:MilliM
mAh/g | unit:MilliA-HR-PER-GM
mg/cm2 | unit:MilliGM-PER-CentiM2
mAh | unit:MilliA-HR
mg | unit:MilliGM
% | unit:PERCENT
M | unit:MOL
uL | unit:MicroL
um | unit:MicroM
V | unit:V
mA/cm2 | emmo:MilliAmperePerSquareCentiMetre
mAh/cm2 | emmo:MilliAmpereHourPerSquareCentiMetre
mol/L | unit:MOL-PER-L
mS/cm | unit:MilliS-PER-CentiM
mPa.s | unit:MilliPA-SEC
g/cm3 | unit:GM-PER-CentiM3
°C | unit:DEG_C
unitless | unit:UNITLESS
mL/min | unit:MilliL-PER-MIN
cm2 | unit:CentiM2
mL | unit:MilliL
mbar | unit:MilliBAR